## Sheet1
Initial_Value | Initial_Value_Modified
Units / QTY | no input
Fix speed or converter mode | Operationmode
pump shaft power and speed | no input
motor power | Motor_Power
motor speed min/max | Motor_Speed
number of poles | Number_Poles
motor voltage | Motor_Voltage
supply frequency | Motor_Frequency
Insulation class | no input
installation type | Type_Construction
explosion proof | Explosion_Proof
Location of installation | no input
degree of protection | Protection_Degree
cooling system | Cooling
Cooling type | Cooling_Type
max. environmental temp. | Cooling_Temperature
cooling water temp | Cooling_Water_Temp
type of bearing | Bearing_Type
PTC / PT100 winding | Winding_Protection
PT100 (bearing) | Bearing_Protection
Condensation space heater | Space_Heater
painting | Painting
max. sound pressure level | no input
documentation language | Doc_Language
P [kW] | Motor_Power
U [kV] | Motor_Voltage
n [min-1] | Motor_Speed
IS / IN | no input
US / UN | no input
Protection | Protection_Degree
Ex Gas | Zone
Ex Dust | Explosion_Proof
Cooling | Cooling_Type
Bearings | Bearing_Type
Electrical supply | Motor_Voltage
Hazardous Area (Zone,Group,Class) | Zone
Protection method motor | Explosion_Proof
JB material | no input
Cooling medium driver | Cooling
Starting condition pump | Operationmode
Starting condition motor | no input
Inertia Total @ LS shaft | no input
Required torque open valve @ driver shaft | no input
Required torque min. flow @ driver shaft | no input
Required torque Shut-off @ driver shaft | no input
Shaft type | Shaft
Rated driver power | Motor_Power
Rated driver speed | Motor_Speed
Driver lubrication | no input
Lubricant capacity load motor @1.5barg | no input
Lubricant heat load motor | no input
SPL limit motor (loaded) | no input
Mounting (B3, V1) | Type_Construction
Driver power | Motor_Power
Speed | Motor_Speed
Frequency (50Hz or 60Hz) | Motor_Frequency
Direction of Rotation Driver (viewed from Driver Non-driven End) CCW / CW | Rotation_Direction
Max. required Sound Pressure Level Motor | no input
Bearings (Antifriction / Sleeve) | Bearing_Type
Installation (indoor/outdoor) | no input
Ambient Temperatur, min. | no input
Ambient Temperatur, max. | Cooling_Temperature
Extra requirement (Atex, GUS, etc) | no input
Colour | Painting
PUMP ARRANGEMENT | Type_Construction
POWER | Motor_Power
SPEED | Motor_Speed
VOLTAGE | Motor_Voltage
FREQUENCY | Motor_Frequency
PHASES | no input
Hazard | Explosion_Proof
Enclosure | Protection_Degree
fault level (kA) | no input
STARTING METHOD | no input
SERVICE | no input
PD2 | no input
Service | no input
Fluid handled | no input
Nominal speed [rpm] | Motor_Speed
Pump power RATED [kW] @ Rho NORM. | no input
Pump power RATED [kW] @ Rho MAX | no input
Pump power MAX [kW] @ Rho NORM. | no input
Pump power MAX [kW] @ Rho MAX | no input
Min. motor power x API [kW] | no input
Type | no input
Coupling System/Starting method | Operationmode
Altitud [masl] | Altitude
Design ambient Temp. [ºC] | Cooling_Temperature
Electrical Area Classification | Explosion_Proof
Enclosure | Zone
Explosion protection grade | Protection_Degree
Voltage | Motor_Voltage
Nominal power [kW] | Motor_Power
Frame (preliminary, only) | no input
ITEM-number | no input
ITEM | no input
PD2 (kg m2) | no input
PD2(kg m2) | no input
Q.TY | no input
QTY. | no input
Quantity | no input
UNIT PRICE €/EACH | no input
TOTAL PRICE € | no input