## Sheet1
0 | 1 | 2 | 3 | 4 | 5 | 8 | 9 | 10 | 11 | 12 | 13 | 14 | 15 | 16
| Units | 1 | 2 | 3 | 4
ITEM-number | 0 | P-20101 A/B/C | P-20135 A/B | P-20201 / P-20211 / P- 20221 |  |  | P-20232 A/B |  | P-20311 A/B |  | P-20446 A/B |  |  | Alternate P-20411 A/B
Qty Drivers | 0 | 3 | 2 | 3 |  |  | 2 |  | 2 |  | 2 |  |  | 2
Driver (LV motor, MV motor, turbine) | 0 | MV | MV | MV |  |  | MV |  | MV |  | MV |  |  | MV
Mounting (B3, V1) | 0 | B3 | B3 | B3 |  |  | B3 |  | B3 |  | B3 |  |  | B3
Driver power | kW | 650 | 650 | 2400 |  |  | 2200 |  | 2300 |  | 550 |  |  | 900
Speed | 1/min | 2980 | 2980 | 2980 |  |  | 2983 |  | 2980 |  | 2980 |  |  | 2980
Frequency (50Hz or 60Hz) | Hz | 50 | 50 | 50 |  |  | 50 |  | 50 |  | 50 |  |  | 50
Direction of Rotation Driver (viewed from Driver Non-driven End) CCW / CW | 0 | CW | CW | CW |  |  | CW |  | CW |  | CW
Max. required Sound Pressure Level Motor | dB(A) | 80 guaranteed(77+3) | 80 guaranteed(77+3) | 80 guaranteed(77+3) |  |  | 80 guaranteed(77+3) |  | 80 guaranteed(77+3) |  | 80 guaranteed(77+3) |  |  | 80 guaranteed(77+3)
Bearings (Antifriction / Sleeve) | 0 | 0 | 0 | 0 |  |  | 0 |  | 0 |  | 0 |  |  | 0
Installation (indoor/outdoor) | 0 | outdoor | outdoor | outdoor |  |  | outdoor |  | outdoor |  | outdoor |  |  | outdoor
Ambient Temperatur, min. |  | 0 | 0 | 0 | 0 | 0 |  | 0 |  | 0 |  | 0 |  | 0
Ambient Temperatur, max. |  | 0 | 0 | 0 | 0 | 0 |  | 0 |  | 0 |  | 0 |  | 0
Extra requirement (Atex, GUS, etc) |  | 0 | 0 | 0 | 0 |  | 0 |  | 0 |  | 0 |  | 0 | 0
Colour | 0 | Customer choice | Customer choice | Customer choice |  |  | Customer choice |  | Customer choice |  | Customer choice |  |  | Customer choice